## Sheet1
Parts | URL | Cost | Function
Boron LTE CAT-M1 (NorAm) with EtherSIM (BRN404X) | https://www.digikey.com/en/products/detail/particle-industries-inc/BRN404X/17632424 | 65.31 | Microcontroller, cell modem, power management
Antenna (included in above; confirm) |  |  | Cellular communications
MB7092 XL-MaxSonar-WRMA1 | https://www.adafruit.com/product/1137 | 99.95 | Distance sensor
5V 1.2W Solar Panel - ETFE - Voltaic P124 | https://www.adafruit.com/product/5368 | 14.95 | Solar charging
Adalogger FeatherWing - RTC + SD Add-on For All Feather Boards | https://www.adafruit.com/product/2922 | 8.95 | Data storage board
Stacking header pins for FeatherWing | https://www.adafruit.com/product/2830 | 1.25 | Stack Boron on FeatherWing
SD/MicroSD Memory Card (8 GB SDHC) | https://www.adafruit.com/product/1294 | 9.95 | Data storage
Lithium Ion Battery - 3.7V 1200mAh | https://www.adafruit.com/product/258 | 9.95 | Rechargeable battery; 2,000 mAh originally spec'ed but out of stock
ML-24F Outdoor NEMA Enclosure | https://www.polycase.com/ml-24f | 14.24 | Enclosure for electronics
Cable gland, for 0.08"-0.24" Cord OD | https://www.digikey.com/en/products/detail/lapp/S2209/11200603 | 4.14 | Waterproof cable entry
USB cable (micro) | https://www.adafruit.com/product/592 | 2.95 | Splice to solar panel power for Boron USB connection
Hookup wire |  |  | Power, ground, and analog signal to/from sonar
Loctite PL Marine Fast Cure Adhesive Sealant |  | 11.16 | Seal gland (necessary?)
Cell plan (we currently use Particle's Free Plan) |  | 0 | Cloud data management
Total |  | 242.8